## Recap
run_code	Q [l/s]	Repetition	TXNR discr. [-]	Trun [min]	# survey	photos
q07_1	0.7	1	0.5	47	9	Runs + regime
q10_1	1.0	1	1	55	7
q10_2	1.0	2	0.5	25	9	Runs + regime
q10_3	1.0	3	0.25	15	16
q10_4	1.0	4	1	60	12
q15_1	1.5	1	1	30	6	Runs + regime
q15_2	1.5	2	0.5	19	9
q15_3	1.5	3	0.5	20	9
q20_1	2.0	1	1	29	6
q20_2	2.0	2	0.5	15	9	Runs + regime

run_code	Q [l/s]	Qsin (g/s)	Stream power *			Planform stylea
q05_1	0.5	0.25	0.07			Braided?
q07_1	0.7	0.39	0.11			Braided?
q10_2	1.0	1.143	0.14			Braided?
q15_2	1.5	2.46	0.2			Wandering
q20_2	2.0	3.58	0.25			Wandering

run_code	Q [l/s]	Qsin (g/s)	Txnr (min)
q05_1	0.5	0.25	109
q07_1	0.7	0.39	74
q10_2	1.0	1.143	48
q15_2	1.5	2.46	30
q20_2	2.0	3.58	20

## q05_1
	Parameters:
	Q [l/s]	0.5
	Y [m]
	Laser analysis bank threshold filter [mm]
	dx,dy [mm]	50, 5
	rho [g/cm^3}	2.65
	p (porosity)	0.37
						./DoD_analysis/DEM_analysis_v2.py
	Q COST RUNS					PHOTOGRAPHIC SURVEY		LOAD CELL OUTPUT	Qs OUT					LASER SURVEYS
	Prova	run code	Q [l/s]	Duration [TXNR]	Duration [min]	qs in calculated [g/s]	data INIZIO	ora INIZIO	livello tricea valle [cm]	dt [s]	frames	Qs_out [g/s]	Qs_out – Qs_in [g/s]	Qs_out [m^3/s]	ΔQs mean [mm3/s]	ABS(min(ΔQs))	ΔQs mean + ABS(min(ΔQs)) [mm3/s]	Wactive/W averaged		Rilievo	run code	data INIZIO	ora INIZIO	Slope [m/m]
	regime1	q05rgm1	0.50	7.43	1200	0.25	2024/05/08	09:41:00		60	0	0.01	-0.24	3.17E-09
	regime2	q05rgm2	0.50	7.43	1200	0.27	2024/05/09	14:30:00		60	0	0.15	-0.12	5.78E-08
	regime3	q05rgm3	0.50	17.42	2812	0.27	2024/05/10	17:22:27		60	0	0.15	-0.12	5.62E-08
non stop	regime4	q05rgm4	0.50	15.49	2500	0.25	2024/05/15	12:13:57		60	2480	0.14	-0.11	5.26E-08
	regime5	q05rgm5	0.52	9.00	1453	0.27	2024/05/17	13:28:57		60	1250	0.15	-0.12	5.66E-08
						Rilievo 0	q07s0	2024/05/20	10:43:00	0.009683
	run1	q05r1		0.56	90	0.25	2024/05/21	11:10:22		60	81	0.274	0.02	1.03E-07
						Rilievo 1	q07s1	2022/01/10	17:30:00	0.009681
	run2	q05r2		0.62	100	0.25	2024/05/21	11:10:22		60	92	0.182	-0.07	6.85E-08
						Rilievo 2	q07s2	2022/01/11	11:25:00	0.009682
	run3	q05r3		0.62	100	0.25	2024/05/21	11:10:22		60	85	0.606	0.36	2.29E-07
						Rilievo 3	q07s3	2022/01/11	19:14:00	0.009689
	run4	q05r4		0.62	100	0.25	2024/05/21	11:10:22		60	87	0.577	0.33	2.18E-07
						Rilievo 4	q07s4	2022/01/12	09:15:00	0.009666
	run5	q05r5		0.62	100	0.25	2024/05/21	11:10:22		60	87	0.109	-0.14	4.13E-08
						Rilievo 5	q07s5	2022/01/14	11:30:00	0.009680
	run6	q05r6		0.62	100	0.25	2024/05/21	11:10:22		60	88	0.272	0.02	1.03E-07
						Rilievo 6	q07s6	2022/01/15	08:30:00	0.009634
	run7	q05r7		0.62	100	0.25	2024/05/21	11:10:22		60	90	0.157	-0.09	5.94E-08
						Rilievo 7	q07s7	2022/01/17	18:15:00	0.009679
	run8	q05r8		0.62	100	0.25	2024/05/21	11:10:22		60	90	0.222	-0.03	8.39E-08
						Rilievo 8	q07s8	2022/01/19	11:40:00	0.009668
	run9	q05r9		0.62	100	0.25	2024/05/21	11:10:22		60	89	0.204	-0.05	7.71E-08
						Rilievo 9	q07s9	2022/01/20	08:40:00	0.009682

						average	0.229	-0.025	0.000					0.009674514
						0.289					1.56168E-05

## q07_1
Parameters:
Q [l/s]	0.7		active width	0.08	m
Y [m]
Laser analysis bank threshold filter [mm]					9.5
dx,dy [mm]	50, 5
rho [g/cm^3}	2.65
p (porosity)	0.37
coclea equation	Qs=0.0206*(rpm)+1.32E-03					./DoD_analysis/DEM_analysis_v2.py
Q COST RUNS					PHOTOGRAPHIC SURVEY		LOAD CELL OUTPUT	Qs OUT					LASER SURVEYS
Prova	run code	Portata [l/s]	Durata [TXNR]	Durata [min]	qs in calculated [g/s]	data INIZIO	ora INIZIO	livello tricea valle [cm]	dt [s]	frames	Qs_out [g/s]	Qs_out – Qs_in [g/s]	Qs_out [mm^3/s]	ΔQs mean [mm3/s]	ABS(min(ΔQs))	ΔQs mean + ABS(min(ΔQs)) [mm3/s]	Wactive/W averaged		Rilievo	run code	data INIZIO	ora INIZIO	Slope [m/m]
regime	q07rgm	0.70	10	1440	0.59	2022/01/04	09:43:00	82	60		0.580	-0.01	347.409
regime2	q07rgm2	0.70	10	1440	0.59	2022/01/05	10:32:00	80			0.285	-0.305	170.710
					Rilievo 0	q07s0	2022/01/05	10:43:00	0.010117
run1	q07r1	0.70	0.5	47	0.39	2022/01/10	16:30:00	72	60	48	0.065	-0.325	38.934
					Rilievo 1	q07s1	2022/01/10	17:30:00	0.010131
run2	q07r2	0.70	0.5	47	0.39	2022/01/11	10:15:00	78	60	48	0.257	-0.133	153.938
					Rilievo 2	q07s2	2022/01/11	11:25:00	0.010145
run3	q07r3	0.70	0.5	47	0.39	2022/01/11	17:00:00	81	60	48	0.298	-0.092	178.497
					Rilievo 3	q07s3	2022/01/11	19:14:00	0.010136
run4	q07r4	0.70	0.5	47	0.39	2022/01/12	08:00:00		60	48	1.068	0.678	639.712
					Rilievo 4	q07s4	2022/01/12	09:15:00	0.010096
run5	q07r5	0.70	0.5	47	0.39	2022/01/14	09:00:00		60	48	0.865	0.475	518.119
					Rilievo 5	q07s5	2022/01/14	11:30:00	0.010041
run6	q07r6	0.70	0.5	47	0.39	2022/01/14	16:30:00	75	60	48	0.389	-0.001	233.004
					Rilievo 6	q07s6	2022/01/15	08:30:00	0.010013
run7	q07r7	0.70	0.5	47	0.39	2022/01/17	15:30:00		60	48	0.313	-0.077	187.481
					Rilievo 7	q07s7	2022/01/17	18:15:00	0.010014
run8	q07r8	0.70	0.5	47	0.39	2022/01/19	09:00:00	77	60	48	0.030	-0.36	17.969
					Rilievo 8	q07s8	2022/01/19	11:40:00	0.010022
run9	q07r9	0.70	0.5	47	0.39	2022/01/19	19:33:00		60	48	0.300	-0.09	179.695
					Rilievo 9	q07s9	2022/01/20	08:40:00	0.010036

					average	0.405	-0.022	242.315					0.010074903
					0.398					5.47944E-05

## q10_2
Parameters:
Q [l/s]	1.0
Y [m]	0.0073
Laser analysis bank threshold filter [mm]
dx,dy [mm]	50, 5
rho [g/cm^3}	2.65
p (porosity)	0.37
coclea equation	qs=0.0147*(rpm)+0.115					./DoD_analysis/DEM_analysis_v2.py
Q COST RUNS					PHOTOGRAPHIC SURVEY		LOAD CELL OUTPUT	Qs OUT					LASER SURVEYS
Prova	run code	Portata [l/s]	Durata [TXNR]	Durata [min]	qs in calculated [g/s]	data INIZIO	ora INIZIO	livello tricea valle [cm]	dt [s]	frames	Qs_out [g/s]	Qs_out – Qs_in [g/s]	Qs_out [mm^3/s]	ΔQs mean [mm3/s]	ABS(min(ΔQs))	ΔQs mean + ABS(min(ΔQs)) [mm3/s]	Wactive/W averaged		Rilievo	run code	data INIZIO	ora INIZIO	Slope [m/m]
Regime 1	q10rgm1	1.00	10	496	1.143	2021/03/23	17:10:00	61.5	120	120	0.501	-0.642	300.090
Regime 2	q10rgm2	1.00	20	992	1.143	2021/03/23	15:00:00	61.5	120	500	0.768	-0.375	460.018
					Rilievo 0	q10_2s0	2021/03/25	09:20:00	0.009876
run1	q10_2r1	1.00	0.5	24.8	1.143	2021/03/25	14:15:00	64	60	30	0.345	-0.798	206.649
					Rilievo 1	q10_2s1	2021/03/26	09:10:00	0.009915
run2	q10_2r2	1.00	0.5	24.8	1.143	2021/03/29	08:15:00		60	30	1.565	0.422	937.406
					Rilievo 2	q10_2s2	2021/03/29	10:30:00	0.009898
run3	q10_2r3	1.00	0.5	24.8	1.143	2021/03/30	08:20:00		60	30	0.754	-0.389	451.632
					Rilievo 3	q10_2s3	2021/03/30	10:00:00	0.009883
run4	q10_2r4	1.00	0.5	24.8	1.143	2021/03/30	15:00:00		60	30	0.412	-0.731	246.780
					Rilievo 4	q10_2s4	2021/03/30	15:50:00	0.009862
run5	q10_2r5	1.00	0.5	24.8	1.143	2021/03/31	08:40:00	77	60	30	1.444	0.301	864.930
					Rilievo 5	q10_2s5	2021/03/31	09:30:00	0.009837
run6	q10_2r6	1.00	0.5	24.8	1.143	2021/03/31	15:33:00	80	60	30	0.134	-1.009	80.264
					Rilievo 6	q10_2s6	2021/03/31	15:20:00	0.009811
run7	q10_2r7	1.00	0.5	24.8	1.143	2021/04/01	08:00:00		60	30	0.781	-0.362	467.805
					Rilievo 7	q10_2s7	2021/04/01	09:10:00	0.009812
run8	q10_2r8	1.00	0.5	24.8	1.143	2021/04/01	14:30:00		60	30	0.832	-0.311	498.353
					Rilievo 8	q10_2s8	2021/04/01	15:30:00	0.009816
run9	q10_2r9	1.00	0.5	24.8	1.143	2021/04/02	08:00:00	79	60	30	0.98	-0.163	587.002
					Rilievo 9	q10_2s9	2021/04/02	09:30:00	0.009766

					average	0.774	-0.369	463.721					0.009847514
					4.68192E-05

## q10_1
	Parameters:
	Q [l/s]	1.0
	Y [m]
	Laser analysis bank threshold filter [mm]
	dx,dy [mm]	50, 5
	rho [g/cm^3}	2.65
	p (porosity)	0.37
	coclea equation	qs=0.0147*(rpm)+0.115					./DoD_analysis/DEM_analysis_v2.py
	Q COST RUNS					PHOTOGRAPHIC SURVEY		LOAD CELL OUTPUT	Qs OUT					LASER SURVEYS
	Prova	run code	Portata [l/s]	Durata [TXNR]	Durata [min]	qs in calculated [g/s]	data INIZIO	ora INIZIO	livello tricea valle [cm]	dt [s]	frames	Qs_out [g/s]	Qs_out – Qs_in [g/s]	Qs_out [mm^3/s]	ΔQs mean [mm3/s]	ABS(min(ΔQs))	ΔQs mean + ABS(min(ΔQs)) [mm3/s]	Wactive/W averaged		Rilievo	run code	data INIZIO	ora INIZIO	Slope [m/m]
	Regime 1	q10rgm1	1.00	10	550	1.143	2020/10/12	08:00:00				0.501	-0.642	300.090
	Regime 2	q10rgm2	1.00	20	1100	1.143	2020/10/15	15:56:00				0.768	-0.375	460.018
						Rilievo 0	q10_1s0
	run1	q10_1r1	1.00	1	55	1.143	2020/11/06	09:50:00				10.971	9.828	6571.429
						Rilievo 1	q10_1s1
	run2	q10_1r2	1.00	1	55	1.143	2020/11/10	10:20:00				0.985	-0.158	589.997
						Rilievo 2	q10_1s2
	run3	q10_1r3	1.00	1	55	1.143	2020/11/11	10:00:00				0.955	-0.188	572.028
						Rilievo 3	q10_1s3
	run4	q10_1r4	1.00	1	55	1.143	2020/11/11	18:00:00				0.705	-0.438	422.282
						Rilievo 4	q10_1s4
	run5	q10_1r5	1.00	1	55	1.143	2020/11/12	09:30:00				0.726	-0.417	434.861
						Rilievo 5	q10_1s5
	run6	q10_1r6	1.00	1	55	1.143	2020/11/13	10:00:00				1.014	-0.129	607.367
						Rilievo 6	q10_1s6
	run7	q10_1r7	1.00	1	55	1.143	2020/11/13	17:13:00				1.487	0.344	890.686
						Rilievo 7	q10_1s7

						average	2.012	0.869	1205.417					#DIV/0!
						#DIV/0!

q10_1	Deposition volume [mm³]					Volume Mean	Volume Stdev
DoD step1
DoD step2
DoD step3
DoD step4
DoD step5
DoD step6
DoD step7
A
SD(A)
B
SD(B)

step1 cumV	0	0	0	0	0	0	0	0	0
Volume [dm³]
1.0 Txnr

## q10_3
Parameters:
Q [l/s]	1.0
Y [m]	0.0073
Laser analysis bank threshold filter [mm]
dx,dy [mm]	50, 5
rho [g/cm^3}	2.65
p (porosity)	0.37
coclea equation	qs=0.0147*(rpm)+0.115					./DoD_analysis/DEM_analysis_v2.py
Q COST RUNS					PHOTOGRAPHIC SURVEY		LOAD CELL OUTPUT	Qs OUT					LASER SURVEYS
Prova	run code	Portata [l/s]	Durata [TXNR]	Durata [min]	qs in calculated [g/s]	data INIZIO	ora INIZIO	livello tricea valle [cm]	dt [s]	frames	Qs_out [g/s]	Qs_out – Qs_in [g/s]	Qs_out [mm^3/s]	ΔQs mean [mm3/s]	ABS(min(ΔQs))	ΔQs mean + ABS(min(ΔQs)) [mm3/s]	Wactive/W averaged		Rilievo	run code	data INIZIO	ora INIZIO	Slope [m/m]
Regime 1	q10_3rgm1	1.00			1.143	2022/05/18	15:24:00					-1.143	0.000
Regime 2	q10_3rgm2	1.00				2022/05/22	09:23:00
Regime 3	q10_3rgm3	1.00			1.143	xx	xx					-1.143	0.000
					Rilievo 0	q10_3s0	2022/05/24	19:11:00
run1	q10_3r1	1.00	0.25		1.143	2022/05/27	09:48:00					-1.143	0.000
					Rilievo 1	q10_3s1	2022/05/27	10:34:00
run2	q10_3r2	1.00	0.25		1.143	2022/05/30	17:12:00					-1.143	0.000
					Rilievo 2	q10_3s2	2022/06/01	12:55:00
run3	q10_3r3	1.00	0.25		1.143	2022/06/6	12:00:00					-1.143	0.000
					Rilievo 3	q10_3s3	2022/06/06	17:37:00
run4	q10_3r4	1.00	0.25		1.143					-1.143	0.000
					Rilievo 4	q10_3s4	2022/06/13	07:54:00
run5	q10_3r5	1.00	0.25		1.143					-1.143	0.000
					Rilievo 5	q10_3s5	2022/06/15	13:22:00
run6	q10_3r6	1.00	0.25		1.143	2022/07/04	09:24:00					-1.143	0.000
					Rilievo 6	q10_3s6	2022/07/4	10:29:00
run7	q10_3r7	1.00	0.25		1.143	2022/07/06	10:45:00					-1.143	0.000
					Rilievo 7	q10_3s7	2022/07/06	11:51:00
run8	q10_3r8	1.00	0.25		1.143	2022/07/27	14:45:00					-1.143	0.000
					Rilievo 8	q10_3s8	2022/07/27	15:33:00
run9	q10_3r9	1.00	0.25		1.143	2022/08/1
					Rilievo 9	q10_3s9	2022/08/1	11:09:00
run10	q10_3r10	1.00	0.25		1.143	2022/08/2
					Rilievo 10	q10_3s10	2022/08/2	09:57:00
run11	q10_3r11	1.00	0.25		1.143	2022/08/3
					Rilievo 11	q10_3s11	2022/08/3	10:53:00
run12	q10_3r12	1.00	0.25		1.143	2022/08/4
					Rilievo 12	q10_3s12	2022/08/4	10:11:00
run13	q10_3r13	1.00	0.25		1.143	2022/08/5
					Rilievo 13	q10_3s13	2022/08/5	09:45:00
run14	q10_3r14	1.00	0.25		1.143	2022/08/11	09:00:00
					Rilievo 14	q10_3s14	2022/08/11	09:45:00
run15	q10_3r15	1.00	0.25		1.143	2022/08/22	09:25:00
					Rilievo 15	q10_3s15	2022/08/30	12:16:00
run16	q10_3r16	1.00	0.25		1.143	2022/08/30	18:45:00
					Rilievo 16	q10_3s16	2022/08/30	19:30:00

					#DIV/0!
					#DIV/0!
Volume [dm³]
0.5 Txnr

## q10_4
Parameters:
Q [l/s]	1.0
Y [m]	0.0073
Laser analysis bank threshold filter [mm]					9.5
dx,dy [mm]	50, 5
rho [g/cm^3}	2.65
p (porosity)	0.37
coclea equation	qs=0.0147*(rpm)+0.115					./DoD_analysis/DEM_analysis_v2.py
Q COST RUNS					PHOTOGRAPHIC SURVEY		LOAD CELL OUTPUT	Qs OUT					LASER SURVEYS
Prova	run code	Portata [l/s]	Durata [TXNR]	Durata [min]	qs in calculated [g/s]	data INIZIO	ora INIZIO	livello tricea valle [cm]	dt [s]	frames	Qs_out [g/s]	Qs_out – Qs_in [g/s]	Qs_out [mm^3/s]	ΔQs mean [mm3/s]	ABS(min(ΔQs))	ΔQs mean + ABS(min(ΔQs)) [mm3/s]	Wactive/W averaged		Rilievo	run code	data INIZIO	ora INIZIO	Slope [m/m]
Regime 1	q10_3rgm1	1.00			1.143	2022/05/18	15:24:00					-1.143	0.000
Regime 2	q10_3rgm2	1.00				2022/05/22	09:23:00
Regime 3	q10_3rgm3	1.00			1.143	xx	xx					-1.143	0.000
					Rilievo 0	q10_3s0	2022/05/24	19:11:00
run1	q10_2r1	1.00	0.25		1.143	2022/05/27	09:48:00					-1.143	0.000

run2	q10_2r2	1.00	0.25		1.143	2022/05/30	17:12:00					-1.143	0.000

run3	q10_2r3	1.00	0.25		1.143	2022/06/6	12:00:00					-1.143	0.000

run4	q10_2r4	1.00	0.25		1.143					-1.143	0.000
					Rilievo 4	q10_3s4	2022/06/13	07:54:00
run5	q10_2r5	1.00	0.25		1.143					-1.143	0.000

run6	q10_2r6	1.00	0.25		1.143	2022/07/04	09:24:00					-1.143	0.000

run7	q10_2r7	1.00	0.25		1.143	2022/07/06	10:45:00					-1.143	0.000

run8	q10_2r8	1.00	0.25		1.143	2022/07/27	14:45:00					-1.143	0.000
					Rilievo 8	q10_3s8	2022/07/27	15:33:00
run9	q10_2r9	1.00	0.25		1.143	2022/08/1

run10	q10_2r10	1.00	0.25		1.143	2022/08/2

run11	q10_2r11	1.00	0.25		1.143	2022/08/3

run12	q10_2r12	1.00	0.25		1.143	2022/08/4
					Rilievo 12	q10_3s12	2022/08/4	10:11:00
run13	q10_2r13	1.00	0.25		1.143	2022/08/5

run14	q10_2r14	1.00	0.25		1.143	2022/08/11	09:00:00

run15	q10_2r15	1.00	0.25		1.143	2022/08/22	09:25:00

run16	q10_2r16	1.00	0.25		1.143	2022/08/30	18:45:00
					Rilievo 16	q10_3s16	2022/08/30	19:30:00
run17	q10_4r17	1.00	1		1.143	2022/08/31	09:45:00	84
					Rilievo 17	q10_4s17	2022/08/31	11:25:00
run18	q10_4r18	1.00	1		1.143	2022/09/1	14:30:00
					Survey 18	q10_4s18	2022/09/1	16:00:00
run19	q10_4r19	1.00	1		1.143	2022/09/02	10:00:00
					Survey 19	q10_4s19	2022/09/2	14:19:00
run20	q10_4r20	1.00	1		1.143	2022/09/06	10:06:00
					Survey 20	q10_4s20	2022/09/06	12:32:00
run21	q10_4r21	1.00	1		1.143	2022/09/7	10:10:00
					Survey 21	q10_4s21	2022/09/07	12:30:00
run22	q10_4r22	1.00	1		1.143	2022/09/8	09:10:00
					Survey 22	q10_4s22	2022/09/08	???
run23	q10_4r23	1.00	1		1.143	2022/09/09	09:40:00
					Survey 23	q10_4s23	2022/09/09	???
					#DIV/0!
					#DIV/0!
Volume [dm³]
0.5 Txnr

## q15_1
Parameters:
Q [l/s]	1.5
Y [m]
Laser analysis bank threshold filter [mm]
dx,dy [mm]	50, 5
rho [g/cm^3}	2.65
p (porosity)	0.37
coclea equation					./DoD_analysis/DEM_analysis_v2.py
Q COST RUNS					PHOTOGRAPHIC SURVEY		LOAD CELL OUTPUT	Qs OUT					LASER SURVEYS
Prova	run code	Portata [l/s]	Durata [TXNR]	Durata [min]	qs in calculated [g/s]	data INIZIO	ora INIZIO	livello tricea valle [cm]	dt [s]	frames	Qs_out [g/s]	Qs_out – Qs_in [g/s]	Qs_out [mm^3/s]	ΔQs mean [mm3/s]	ABS(min(ΔQs))	ΔQs mean + ABS(min(ΔQs)) [mm3/s]	Wactive/W averaged		Rilievo	run code	data INIZIO	ora INIZIO	Slope [m/m]
Regime 1	q15rgm1	1.50	15	450
Regime 2	q15rgm2	1.50	15	450	2.34	2020/11/23	17:30:00				1.760	-0.58	1054.208
					Rilievo 0	q15_1s0
run1	q15r1	1.50	1	30	2.34	2020/11/24	15:20:00		60	20	3.276	0.936	1962.264
					Rilievo 1	q15_1s1
run2	q15r2	1.50	1	30	2.34	2020/11/25	09:30:00		60	20	2.649	0.309	1586.703
					Rilievo 2	q15_1s2
run3	q15r3	1.50	1	30	2.34	2020/11/25	15:32:00		60	20	2.356	0.016	1411.201
					Rilievo 3	q15_1s3
run4	q15r4	1.50	1	30	2.34	2020/11/30	15:50:00		60	20	2.601	0.261	1557.951
					Rilievo 4	q15_1s4
run5	q15r5	1.50	1	30	2.34	2020/12/1	09:29:00		60	20	1.589	-0.751	951.782
					Rilievo 5	q15_1s5
run6	q15r6	1.50	1	30	2.34	2020/12/01	15:31:00		60	20	2.873	0.533	1720.875
					Rilievo 6	q15_1s6

					average	2.443	0.103	1463.569					#DIV/0!
					#DIV/0!

## q15_2
Parameters:
Q [l/s]	1.5
Y [m]
Laser analysis bank threshold filter [mm]	13
dx,dy [mm]	50, 5
rho [g/cm^3}	2.65
p (porosity)	0.37
coclea equation	qs=0.012*(rpm)+0.52					./DoD_analysis/DEM_analysis_v2.py
Q COST RUNS					PHOTOGRAPHIC SURVEY		LOAD CELL OUTPUT	Qs OUT					LASER SURVEYS
Prova	run code	Portata [l/s]	Durata [TXNR]	Durata [min]	qs in calculated [g/s]	data INIZIO	ora INIZIO	livello tricea valle [cm]	dt [s]	ripetizione [-]	Qs_out [g/s]	Qs_out – Qs_in [g/s]	Qs_out [mm^3/s]	ΔQs mean [mm3/s]	ABS(min(ΔQs))	ΔQs mean + ABS(min(ΔQs)) [mm3/s]	Wactive/W averaged		Rilievo	run code	data INIZIO	ora INIZIO	Slope [m/m]

					Rilievo 0	q15_2s0			0.009723
run1	q15_2r1	1.50	0.5	19	2.46	2022/02/13	17:53:00	82
					Rilievo 1	q15_2s1			0.009712
run2	q15_2r2	1.50	0.5	19	2.46	2022/02/14	07:38:00
					Rilievo 2	q15_2s2			0.009716
run3	q15_2r3	1.50	0.5	19	2.46	2022/02/14	13:39:00
					Rilievo 3	q15_2s3			0.009734
run4	q15_2r4	1.50	0.5	19	2.46	2022/02/14	19:30:00
					Rilievo 4	q15_2s4			0.009782
run5	q15_2r5	1.50	0.5	19	2.46	2022/02/15	08:09:00	80
					Rilievo 5	q15_2s5			0.009808
run6	q15_2r6	1.50	0.5	19	2.46	2022/02/15	14:41:00
					Rilievo 6	q15_2s6			0.009837
run7	q15_2r7	1.50	0.5	19	2.46	2022/02/16	07:58:00
					Rilievo 7	q15_2s7			0.009844
run8	q15_2r8	1.50	0.5	19	2.46	2022/02/16	14:17:00	75
					Rilievo 8	q15_2s8			0.009855
run9	q15_2r9	1.50	0.5	19	2.46	2022/02/17	08:15:00
					Rilievo 9	q15_2s9			0.009849

					average	#DIV/0!	#DIV/0!	#DIV/0!					0.009785854
					5.9838E-05

## q15_3
Parameters:
Q [l/s]	1.5
Y [m]
Laser analysis bank threshold filter [mm]	13
dx,dy [mm]	50, 5
rho [g/cm^3}	2.65
p (porosity)	0.37
coclea equation	qs=0.012*(rpm)+0.52					./DoD_analysis/DEM_analysis_v2.py
Q COST RUNS					PHOTOGRAPHIC SURVEY		LOAD CELL OUTPUT	Qs OUT					LASER SURVEYS
Prova	run code	Portata [l/s]	Durata [TXNR]	Durata [min]	qs in calculated [g/s]	data INIZIO	ora INIZIO	livello tricea valle [cm]	dt [s]	ripetizione [-]	Qs_out [g/s]	Qs_out – Qs_in [g/s]	Qs_out [mm^3/s]	ΔQs mean [mm3/s]	ABS(min(ΔQs))	ΔQs mean + ABS(min(ΔQs)) [mm3/s]	Wactive/W averaged		Rilievo	run code	data INIZIO	ora INIZIO	Slope [m/m]

					Rilievo 0	q15_3s0			0.009760
run1	q15_3r1	1.50	0.5	20	2.46	2022/02/13	17:53:00	82
					Rilievo 1	q15_3s1			0.009828
run2	q15_3r2	1.50	0.5	20	2.46	2022/02/14	07:38:00
					Rilievo 2	q15_3s2			0.009812
run3	q15_3r3	1.50	0.5	20	2.46	2022/02/14	13:39:00
					Rilievo 3	q15_3s3			0.009857
run4	q15_3r4	1.50	0.5	20	2.46	2022/02/14	19:30:00
					Rilievo 4	q15_3s4			0.009834
run5	q15_3r5	1.50	0.5	20	2.46	2022/02/15	08:09:00	80
					Rilievo 5	q15_3s5			0.009834
run6	q15_3r6	1.50	0.5	20	2.46	2022/02/15	14:41:00
					Rilievo 6	q15_3s6			0.009784
run7	q15_3r7	1.50	0.5	20	2.46	2022/02/16	07:58:00
					Rilievo 7	q15_3s7			0.009699
run8	q15_3r8	1.50	0.5	20	2.46	2022/02/16	14:17:00	75
					Rilievo 8	q15_3s8			0.009698
run9	q15_3r9	1.50	0.5	20	2.46	2022/02/17	08:15:00
					Rilievo 9	q15_3s9			0.009718

					average	#DIV/0!	#DIV/0!	#DIV/0!					0.009782431
					6.00468E-05

## q20_1
Parameters:
Q [l/s]	2.0
Y [m]
Laser analysis bank threshold filter [mm]					Laser analysis threshold [mm]
dx,dy [mm]	50, 5
rho [g/cm^3}	2.65
p (porosity)	0.37
coclea equation					./DoD_analysis/DEM_analysis_v2.py
Q COST RUNS					PHOTOGRAPHIC SURVEY		LOAD CELL OUTPUT	Qs OUT					LASER SURVEYS
Prova	run code	Portata [l/s]	Durata [TXNR]	Durata [min]	qs in calculated [g/s]	data INIZIO	ora INIZIO	livello tricea valle [cm]	dt [s]	ripetizione [-]	Qs_out [g/s]	Qs_out – Qs_in [g/s]	Qs_out [mm^3/s]	ΔQs mean [mm3/s]	ABS(min(ΔQs))	ΔQs mean + ABS(min(ΔQs)) [mm3/s]	Wactive/W averaged		Rilievo	run code	data INIZIO	ora INIZIO	Slope [m/m]
Regime 1	q20_1rgm	2.00	30	877	3.581	2020/11/16	11:00:00				3.424	-0.157	2050.913
					Rilievo 0	q20_1s0	2020/11/17	09:22:00
run1	q20_1r1	2.00	1	30	3.581	2020/11/17	15:57:00				3.022	-0.559	1810.123
					Rilievo 1	q20_1s1	2020/11/17	17:00:00
run2	q20_1r2	2.00	1	30	3.581	2020/11/18	17:51:00				4.236	0.655	2537.287
					Rilievo 2	q20_1s2	2020/11/18	18:42:00
run3	q20_1r3	2.00	1	30	3.581	2020/11/19	10:55:00				5.248	1.667	3143.456
					Rilievo 3	q20_1s3	2020/11/19	12:00:00
run4	q20_1r4	2.00	1	30	3.581	2020/11/19	18:31:00				3.720	0.139	2228.212
					Rilievo 4	q20_1s4	2020/11/19	19:23:00
run5	q20_1r5	2.00	1	30	3.581	2020/11/20	08:57:00				4.055	0.474	2428.871
					Rilievo 5	q20_1s5	2020/11/20	09:48:00
run6	q20_1r6	2.00	1	30	3.581	2020/11/23	10:08:00				4.464	0.883	2673.854
					Rilievo 6	q20_1s6	??	??

					average	4.024	0.443	2410.388					#DIV/0!
					#DIV/0!

## q20_2
Parameters:
Q [l/s]	2.0
Y [m]
Laser analysis bank threshold filter [mm]					12
dx,dy [mm]	50, 5
rho [g/cm^3}	2.65
p (porosity)	0.37
coclea equation					./DoD_analysis/DEM_analysis_v2.py
Q COST RUNS					PHOTOGRAPHIC SURVEY		LOAD CELL OUTPUT	Qs OUT					LASER SURVEYS
Prova	run code	Portata [l/s]	Durata [TXNR]	Durata [min]	qs in calculated [g/s]	data INIZIO	ora INIZIO	livello tricea valle [cm]	dt [s]	frames	Qs_out [g/s]	Qs_out – Qs_in [g/s]	Qs_out [mm^3/s]	ΔQs mean [mm3/s]	ABS(min(ΔQs))	ΔQs mean + ABS(min(ΔQs)) [mm3/s]	Wactive/W averaged		Rilievo	run code	data INIZIO	ora INIZIO	Slope [m/m]
Regime 1	q20_2rgm1	2.00	15	450	3.58	2021/04/26	10:00:00				3.152	-0.428	1887.990
Regime 2	q20_2rgm2	2.00	15	450	3.58	2021/04/27		77			3.277	-0.303	1962.863
					Rilievo 0	q20_2s0	2021/04/27	18:30:00	0.009576
run1	q20_2r1	2.00	0.5	15	3.58	2021/04/28	10:00:00	82	60	20	4.34	0.760	2599.581
					Rilievo 1	q20_2s1	2021/04/29	09:30:00	0.009584
run2	q20_2r2	2.00	0.5	15	3.58	2021/04/29	15:30:00	80	60	20	3.587	0.007	2148.547
					Rilievo 2	q20_2s2	2021/04/29	16:15:00	0.009542
run3	q20_2r3	2.00	0.5	15	3.58	2021/04/30	09:30:00		60	20	3.391	-0.189	2031.147
					Rilievo 3	q20_2s3	2021/04/30	10:30:00	0.009528
run4	q20_2r4	2.00	0.5	15	3.58	2021/05/03	09:30:00	80	60	20	4.316	0.736	2585.205
					Rilievo 4	q20_2s4	2021/05/03	10:30:00	0.009523
run5	q20_2r5	2.00	0.5	15	3.58	2021/05/03	16:30:00		60	20	4.104	0.524	2458.221
					Rilievo 5	q20_2s5	2021/05/03	17:30:00	0.009545
run6	q20_2r6	2.00	0.5	15	3.58	2021/05/04	10:00:00	78	60	20	4.424	0.844	2649.895
					Rilievo 6	q20_2s6	2021/05/04	10:30:00	0.009532
run7	q20_2r7	2.00	0.5	15	3.58	2021/05/04	16:40:00		60	20	4.454	0.874	2667.865
					Rilievo 7	q20_2s7	2021/05/04	17:20:00	0.009514
run8	q20_2r8	2.00	0.5	15	3.58	2021/05/05	09:00:00		60	20	3.705	0.125	2219.227
					75					Rilievo 8	q20_2s8	2021/05/05	10:30:00	0.009516
run9	q20_2r9	2.00	0.5	15	3.58	2021/05/05	16:30:00		60	20	3.435	-0.145	2057.502
					Rilievo 9	q20_2s9	2021/05/05	17:30:00	0.009582

					average	3.835	0.255	2297.095					0.009544204
					3.972888889					2.68797E-05

					figures

					have	been	opened.	Figures	created	through	the	pyplot	interface	(`matplotlib.pyplot.figure`)	are	retained	until	explicitly	closed	and	may	consume	too	much	memory.	(To	control	this	warning,	see	the	rcParam	`figure.max_open_warning`).

## Exner_time
Experiment parameters
density [g/cm3]	2.65
porosity	0.37
Δ	1.65
d_50 [m]	0.00105
slope [-]	0.01
survey length [m]	14.0000

					Computed using ./5_research_repos/discharge_analysis/discharge_analysis_v1.py script.				MorphWact from DOD analysis.				Wwet/W [-] calculated from Engelund model			Modify the D parameter to obtain target discharge through rectanugalr shape cross section			Calculated considering W active via photos analysis	Calculated considering W wet via Engelund model	Calculated considering morphological W active via DoD analysis	Calculated considering flume W
					updated 2024/07/02			Run time	update: 2022/03/18				update: 2022/03/18
runs	residual S [-]	S [-]	Qs [g/s]	Qs [m^3/s]	Q [l/s]	Q [l/s] measured	W [m]	Txnr discretization [-]	T run [min]	morphWact/W [-]	morphWact [m]	Wact/W [-]	Wact [m]	D [m]	Wwet/W [-]	Wwet [m]	D [m]	C [-]	Q_calc [l/s]	Φ [-] W_active	Φ [-] W_wet	Φ [-] W_morphWact	Φ [-] W	Texner / Wwet, Wact [min]	Texner / Wact, Wact [min]	Texner / Wwet, Wwet [min]	Texner / morphW, morphW [min]	Texner morphW, Wact [min]	Texner / W, W[min]	Texner GLORI [min]	Texner GLORI Wwet [min]
q10_1	0.0001	0.0101	0.962	5.76E-07	1.00		0.6	1	49.6	0.432	0.2592	0.6387	0.38322	0.044	0.938	0.563	0.008306	6.996	1.0000	0.011	0.007	0.016	0.007	32.64	22.23	47.94	10.17	15.03	54.49	55.00	49.60
q15_1	0.0001	0.0101	1.760	1.05E-06	1.50		0.6	1	30.1	0.496	0.2976	0.6	0.36	0.059	0.895	0.537	0.0103487	7.546	1.5000	0.021	0.014	0.026	0.013	19.93	13.36	29.72	9.13	11.04	37.11	38.60	30.10
q20_1	0.0002	0.0102	3.424	2.05E-06	2.00		0.6	1	29	0.522	0.3132	0.7553	0.45318	0.058	0.954	0.572	0.0120852	7.933	2.0000	0.033	0.026	0.048	0.025	16.05	12.71	20.27	6.07	8.78	22.27	30.20	29.20

q05rgm5			0.150	8.98E-08	0.50		0.6					0.510	0.006					167.18
q07rgm			0.580	3.47E-07	0.70		0.6					0.488	0.006864					49.49
q10rgm2			0.768	4.60E-07	1.00		0.6					0.533	0.008306					53.82
q15rgm2			1.760	1.05E-06	1.50		0.6					0.545	0.010427					30.85
q20rgm2			3.277	1.96E-06	2.00		0.6					0.00
q05_1		0.0097	0.230	1.38E-07	0.50	0.51	0.6	0.5	81	0.33	0.2	0.13	0.08	0.045	0.850	0.510	0.006					17.10	2.68	109.03	16.77	6.71	150.91
q07_1		0.010074903	0.39	2.34E-07	0.70	0.69	0.6	0.5	47	0.273	0.1638	0.6	0.36	0.053	0.814	0.488	0.006864	6.519	0.6992	0.005	0.003	0.010	0.003	54.25	39.98	73.59	8.28	18.19	111.07	74.60	56.10
q10_2		0.0098	0.768	4.60E-07	1.00	1.04	0.6	0.5	24.8	0.338	0.2028	0.4944	0.29664	0.048	0.888	0.533	0.008306	6.996	0.9874	0.011	0.006	0.017	0.006	29.96	16.68	53.82	7.80	11.41	68.25	55.00	49.60
q15_2		0.0098	1.803	1.08E-06	1.50	1.38	0.6	0.5	19	0.428	0.2568	0.6	0.36	0.056	0.927	0.545	0.010427	7.564	1.4970	0.022	0.014	0.031	0.013	19.89	13.14	30.12	6.69	9.37	36.50	38.60	30.10
q15_3		0.0098			1.50	1.50	0.6		20
q20_2		0.0095	3.277	1.96E-06	2.00	2.03	0.6	0.5	15	0.439	0.2634	0.7344	0.44064	0.059	0.952	0.571	0.0120852	7.933	1.9347	0.033	0.025	0.054	0.024	16.27	12.55	21.09	4.49	7.50	23.27	30.20	29.20

q10_3					1.00		0.6	0.25	15

q10_4					1.00		0.6	1	60

	Exner time fractions
	Q [l/s]	T run [min]	Txnr(wet,wet)	Txnr/Trun	run duration [Txnr]	Txnr(wet,wet)/5	Txnr(wet,wet)/4
	0.5	81.00	109.03	1.35	6.69	22	27	0.742906385
	0.7	47.00	73.59	1.57	5.75	15	18	0.638643001
	1	24.80	47.94	1.93	4.66	10	12	0.517310062
	1.5	19.00	29.72	1.56	5.75	6	7	0.63922857
	2	15.00	20.27	1.35	6.66	4	5	0.739939481

	run_code	Q [l/s]	Repetition	TXNR discr. [-]	Trun [min]	# survey	photos
	q05_1	0.5	1	0.5	84	10	Runs + regime
	q07_1	0.7	1	0.5	47	10	Runs + regime
	q10_1	1.0	1	1	55
	q10_2	1.0	2	0.5	25	10	Runs + regime
	q10_3	1.0	3	0.25	15
	q10_4	1.0	4	1	60
	q15_1	1.5	1	1	30
	q15_2	1.5	2	0.5	19	10	Runs + regime
	q15_3	1.5	3	0.5	20	10
	q20_1	2.0	1	1	29
	q20_2	2.0	2	0.5	15	10	Runs + regime

## 'file:///C:/Users/thoma/AppData/Roaming/Microsoft/Excel/experiment_data_TPiQs%20(version%201).xlsb'#Texner_time
161.41599520224599

## 'file:///C:/Users/thoma/AppData/Roaming/Microsoft/Excel/experiment_data_TPiQs%20(version%201).xlsb'#sediment_output
	8.3956594323873392E-3	0.15307601108625801	0.14898120297940401

0.13926032862731999
								0.27353749999999999	0.181590909090909	0.606477777777778	0.57736666666666603	0.10938823529411799	0.271883720930233	0.15736666666666699	0.2223	0.204277777777778